## 2017-08-19T14-38-01
Digikey
Quantity | Part Number | Description | Customer Reference | Unit Price CAD | Sub Total
1 | Z2616-ND | RELAY GEN PURPOSE SPDT 16A 5V |  | 3.06 | 3.06
10 | 311-3454-1-ND | CAP CER 1UF 25V X7R 1206 |  | 0.137 | 1.37
1 | NTD3055L104T4GOSCT-ND | MOSFET N-CH 60V 12A DPAK |  | 0.95 | 0.95
10 | 311-100KCRCT-ND | RES SMD 100K OHM 1% 1/8W 0805 |  | 0.031 | 0.31
10 | 311-10.0CRCT-ND | RES SMD 10 OHM 1% 1/8W 0805 |  | 0.031 | 0.31
10 | RMCF0805JT150RCT-ND | RES SMD 150 OHM 5% 1/8W 0805 |  | 0.024 | 0.24
10 | RMCF0805JT470RCT-ND | RES SMD 470 OHM 5% 1/8W 0805 |  | 0.024 | 0.24
1 | 732-4988-1-ND | LED AMBER CLEAR 1206 SMD |  | 0.27 | 0.27
1 | 732-5032-1-ND | LED GREEN CLEAR 1206 SMD |  | 0.24 | 0.24
1 | 668-1458-ND | AUDIO MAGNETIC INDICATOR 4-7V TH |  | 2.16 | 2.16
1 | A98472-ND | CONN BARRIER STRIP 2CIRC 0.325" |  | 1.33 | 1.33
1 | A98473-ND | CONN BARRIER STRIP 3CIRC 0.325" |  | 1.52 | 1.52
2 | 486-2019-ND | FUSE CLIP CARTRIDGE 10A PCB | WARNING 10A ONLY | 0.14 | 0.28
1 | RXEF050-2HFCT-ND | PTC RESET FUSE 72V 500MA RADIAL |  | 0.62 | 0.62
2 | 493-14520-1-ND | CAP ALUM 1000UF 20% 16V SMD |  | 1.3 | 2.6
1 | F1728-ND | FUSE GLASS 15A 250VAC 5X20MM |  | 0.46 | 0.46
1 | SMBJ7.0A-FDICT-ND | TVS DIODE 7VWM 12VC SMB |  | 0.6 | 0.6
1 | 102-2589-ND | POWER SUPPLY SWITCHING 5V 2W |  | 17.78 | 17.78
1 | 495-6464-ND | VARISTOR DISC 14MM |  | 0.74 | 0.74
1 | 3314J-2-103ECT-ND | TRIMMER 10K OHM 0.25W SMD |  | 3.12 | 3.12
Addison Electronics
Quantity | Part Number | Description | Customer Reference | Unit Price CAD | Sub Total
1 | Project Box | https://addison-electronique.com/boitier-abs-257-x-190-x-82-mm.html |  | 13.99 | 13.99
1 | Extension Cord | https://addison-electronique.com/rallonge-electrique-16-3-sjtw-1-metre.html |  | 2.99 | 2.99
|  |  |  | Total | 55.18